## Sheet1
Analog Bill Of Materials for EVAL-ADF7024DB2Z Combined TX/RX Match (RevA1). Last modified on 08-July-14
Name | Part Description | Value | Tolerance | PCB Decal | SMD | Layer Name | PART DESC | MFG #1 | Part Number | STOCK CODE
C1 | CAP | 16pF | ±5% | C0402 | Yes | Top | CAP CER 16PF 50V 5% NP0 0402 | Murata Electronics | GRM1555C1H160JA01D | Digikey 490-5926-1-ND
C2 | CAP | 16pF | ±5% | C0402 | Yes | Top | CAP CER 16PF 50V 5% NP0 0402 | Murata Electronics | GRM1555C1H160JA01D | Digikey 490-5926-1-ND
C3 | CAP | 220nF | ±10% | C0402 | Yes | Top | CAP CER 0.22UF 16V 10% X7R 0406 | Murata Electronics | GRM155R71C224KA12D | Digikey 490-5418-1-ND
C4 | CAP | 150nF | ±10% | C0402 | Yes | Top | CAP CER 0.15UF 16V 10% X7R 0402 | Murata Electronics | GRM155R71C154KA12D | Digikey 490-5955-1-ND
C5 | CAP | 220nF | ±10% | C0402 | Yes | Top | CAP CER 0.22UF 16V 10% X7R 0405 | Murata Electronics | GRM155R71C224KA12D | Digikey 490-5418-1-ND
C6 | CAP | 220nF | ±10% | C0402 | Yes | Top | CAP CER 0.22UF 16V 10% X7R 0404 | Murata Electronics | GRM155R71C224KA12D | Digikey 490-5418-1-ND
C7 | CAP | 100pF | ±5% | C0402 | Yes | Top | CAP CER 100PF 50V 5% NP0 0404 | Murata | GRM1555C1H101JA01J | Digikey 490-7754-1-ND
C8 | CAP | 100nF | ±10% | C0402 | Yes | Top | CAP CER 0.1UF 16V 10% X7R 0404 | Murata Electronics | GRM155R71C104KA88D | Digikey 490-3261-1-ND
C9 | CAP | 1.8pF | ±0.1pF | C0402 | Yes | Top | CAP CER 1.8PF 50V NP0 0402 | Murata | GRM1555C1H1R8BA01D | Digikey 490-6215-1-ND
C10 | CAP | 47pF | ±5% | C0402 | Yes | Top | CAP CER 47PF 50V 5% NP0 0402 | Murata | GRM1555C1H470JA01D | Digikey 490-5942-1-ND
C11 | CAP | 2.2pF | ±0.1pF | C0402 | Yes | Top | CAP CER 2.2PF 50V NP0 0402 | Murata | GRM1555C1H2R2BA01D | Digikey 490-6227-1-ND
C12 | CAP | 2.2pF | ±0.1pF | C0402 | Yes | Top | CAP CER 2.2PF 50V NP0 0402 | Murata | GRM1555C1H2R2BA01D | Digikey 490-6227-1-ND
C13 | CAP | 56pF | ±5% | C0402 | Yes | Top | CAP CER 56PF 50V 5% NP0 0402 | Murata | GRM1555C1H560JA01D | Digikey 490-1288-1-ND
C14 | CAP | 2.2pF | ±0.1pF | C0402 | Yes | Top | CAP CER 2.2PF 50V NP0 0402 | Murata | GRM1555C1H2R2BA01D | Digikey 490-6227-1-ND
C15 | CAP | 100pF | ±5% | C0402 | Yes | Top | CAP CER 100PF 50V 5% NP0 0405 | Murata | GRM1555C1H101JA01J | Digikey 490-7754-1-ND
C16 | CAP | 220nF | ±10% | C0402 | Yes | Top | CAP CER 0.22UF 16V 10% X7R 0402 | Murata Electronics | GRM155R71C224KA12D | Digikey 490-5418-1-ND
C17 | CAP | 6.8pF | ±0.25pF | C0402 | Yes | Top | CAP CER 6.8PF 50V NP0 0402 | Murata | GRM1555C1H6R8CA01D | Digikey 490-5949-1-ND
C18 | CAP | 220nF | ±10% | C0402 | Yes | Top | CAP CER 0.22UF 16V 10% X7R 0403 | Murata Electronics | GRM155R71C224KA12D | Digikey 490-5418-1-ND
C19 | CAP | 100nF | ±10% | C0402 | Yes | Top | CAP CER 0.1UF 16V 10% X7R 0402 | Murata Electronics | GRM155R71C104KA88D | Digikey 490-3261-1-ND
C20 | CAP | 100pF | ±5% | C0402 | Yes | Top | CAP CER 100PF 50V 5% NP0 0402 | Murata | GRM1555C1H101JA01J | Digikey 490-7754-1-ND
C21 | CAP | 220nF | ±10% | C0402 | Yes | Top | CAP CER 0.22UF 16V 10% X7R 0406 | Murata Electronics | GRM155R71C224KA12D | Digikey 490-5418-1-ND
C22 | CAP | 220nF | ±10% | C0402 | Yes | Top | CAP CER 0.22UF 16V 10% X7R 0402 | Murata Electronics | GRM155R71C224KA12D | Digikey 490-5418-1-ND
C23 | CAP | 10uF | ±20% | 603 | Yes | Bottom | CAP CER 10UF 6.3V X5R 0603 | Johanson | 6R3R14X106MV4T | Digikey 709-1227-1-ND
J1 | HEADER10 |  |  | SIP-10P | No | Bottom | n/a | n/a | n/a | Do Not Insert
L1 | IND | 47nH | ±5% | L0402 | Yes | Top | SMD Inductor | Coilcraft | Inductor | Coilcraft 0402CS-47NXJL
L2 | IND | 1.8nH | ±5% | L0402 | Yes | Top | SMD Inductor | Coilcraft | Inductor | Coilcraft 0402CS-1N8XJL
L3 | IND | 16nH | ±5% | L0402 | Yes | Top | SMD Inductor | Coilcraft | Inductor | Coilcraft 0402CS-16NXJL
L4 | IND | 24nH | ±5% | L0402 | Yes | Top | SMD Inductor | Coilcraft | Inductor | Coilcraft 0402CS-24NXJL
L5 | IND | 12nH | ±5% | L0402 | Yes | Top | SMD Inductor | Coilcraft | Inductor | Coilcraft 0402CS-12NXJL
L6 | IND | 11nH | ±5% | L0402 | Yes | Top | SMD Inductor | Coilcraft | Inductor | Coilcraft 0402CS-11NXJL
L7 | IND | 12nH | ±5% | L0402 | Yes | Top | SMD Inductor | Coilcraft | Inductor | Coilcraft 0402CS-12NXJL
P1 | SKT10_1.27MM |  |  | SKT10_1.27MM | No | Bottom | 10-Pin (2x5) 1.27mm Pitch Socket | Samtec | SFM-105-L2-S-D-A | SAMTEC SFM-105-L2-S-D-A
P2 | SKT10_1.27MM |  |  | SKT10_1.27MM | No | Bottom | 10-Pin (2x5) 1.27mm Pitch Socket | Samtec | SFM-105-L2-S-D-A | SAMTEC SFM-105-L2-S-D-A
P3 | SKT20_1.27MM |  |  | SKT20_1.27MM | No | Bottom | 20-Pin (2x10) 1.27mm Pitch Socket | Samtec | SFM-110-L2-S-D-A | SAMTEC SFM-110-L2-S-D-A
R1 | RES |  |  | R0402 | Yes | Top | n/a | n/a | n/a | Do Not Insert
R2 | RES | 100K | ±1% | R0402 | Yes | Top | RES 100K OHM 1/16W 1% 0402 SMD | Rohm | MCR01MZPF1003 | Digikey RHM100KLCT-ND
R3 | RES | 36k | ±1% | R0402 | Yes | Top | 1/16W SMD Resistor | Rohm | MCR01MZPF3602 | Digikey RHM36.0KLCT-ND
R4 | RES | 0r | 0.01 | R0402 | Yes | Bottom | RES 0.0 OHM 1/16W JUMP 0402 SMD | Rohm | MCR01MRTJ003 | Digikey RHM0.0CETR-ND
R5 | RES | 0r | 0.01 | R0402 | Yes | Bottom | RES 0.0 OHM 1/16W JUMP 0402 SMD | Rohm | MCR01MRTJ004 | Digikey RHM0.0CETR-ND
R6 | RES | 0r | 0.01 | R0402 | Yes | Bottom | RES 0.0 OHM 1/16W JUMP 0402 SMD | Rohm | MCR01MRTJ001 | Digikey RHM0.0CETR-ND
R7 | RES | 0r | 0.01 | R0402 | Yes | Bottom | RES 0.0 OHM 1/16W JUMP 0402 SMD | Rohm | MCR01MRTJ000 | Digikey RHM0.0CETR-ND
RF1 | SMA |  |  | SMA_CARD_EDGE_RF_SMALL | Yes | Top | CONN JACK END LAUNCH PC GOLD SMA | Emerson Network Power | 142-0711-821 | Digikey J629-ND
U1 | ADF7024BCPZ |  |  | LFCSP-32 | Yes | Top | Transceiver | Analog Devices | ADF7024-LFCSP32 | ADF7024BCPZ
Y1 | NX3225SA-26.000000MHZ-G2 | 26.0MHz |  | NX3225SA_26_0_MHZ_G2 | Yes | Top | CRYSTAL 26MHZ 10PF 3.2 X 2.5 SMD | NDK | NX3225SA-26.000000MHZ-G2 | Digikey 644-1109-1-ND