## Radio
Name | Description | Designator | Quantity
GRM155R71H222KA01D | Chip Multilayer Ceramic Capacitors for General Purpose, 0402, 2200pF, X7R, 15%, 10%, 50V | C1_R | 1
GRM155R71H472KA01D | Chip Multilayer Ceramic Capacitors for General Purpose, 0402, 4700pF, X7R, 15%, 10%, 50V | C2_R | 1
GJM1555C1H1R5BB01D | Multi-Layer Ceramic Capacitor 1.5pF C0G ±0.1pF 0402 Paper T/R | C3_R | 1
04025A220JAT2A |  | C4_R, C6_R | 2
GJM1555C1H1R0BB01D | Multi-Layer Ceramic Capacitor 1pF C0G ±0.1pF 0402 Paper T/R | C5_R | 1
CC0402KRX7R7BB103 | CAP CER 10000PF 16V X7R 0402 | C7_R | 1
GRM1555C1H102JA01D | Chip Multilayer Ceramic Capacitors for General Purpose, 0402, 1000pF, C0G, 30ppm/°C, 5%, 50V | C8_R | 1
C0402C333K4RACTU | 0402 C 33nF Ceramic Multilayer Capacitor; 16 V; +125degC; X7R Dielectric; +/-10% | C9_R | 1
C0402C104K8PACTU | CAP CER 0.1UF 10V X5R 0402 | C10_R, C11_R | 2
53916-0208 |  | J1_R, J2_R | 2
52991-0208 | 20 Position Connector Receptacle, Center Strip Contacts Surface Mount Gold | J3_R, J4_R | 2
U.FL-R-SMT-1(10) | CONN U.FL RCPT STR 50 OHM SMD | J5_R | 1
LQW15AN2N7C00D | Wire Wound RF Inductor 2.7nH ±0.2nH 850mA 0.05Ω 0402 (1005) | L1_R | 1
LQW15AN8N2G00D | Wire Wound RF Inductor 8.2nH ±2% 540mA 0.14Ω 0402 (1005) | L2_R | 1
LQG15HN3N9S02D | Multilayer type RF Inductor 3.9nH ±0.3nH 0.13Ω 700mA 0402 | L3_R | 1
CRCW040222K0FKED |  | R1_R | 1
ERJ-3EKF1004V |  | R2_R | 1
A6SN-3101 | SWITCH SLIDE DIP SPST 25MA 24V | SW1_R | 1
NRF24L01P-T | Single Chip Transceiver, 2.4 GHz, 60 mW, 1.9 to 3.6 V, -40 to 85 degC, 20-Pin QFN, RoHS, Tray | U1_R | 1
ADG824BCPZ-REEL7 | IC SWITCH DUAL SPDT 10LFCSP | U3_R, U4_R | 2
FOXSDLF/160-20 | Resistance Weld SMD Crystal, 16 MHz, +/- 30 ppm, 20 pF, -20 to 70 degC, 2-Pin SMD, RoHS, Tape and Reel | X1_R | 1