## Components
Library Ref | Library Path | Datasheet Path | Automotive | ComponentLink1Description | ComponentLink1URL | ComponentLink2Description | ComponentLink2URL | Conn Gender | Conn Orientation | Contact Material | Current Rating | Description | Digikey Description | Digikey Part Number | Footprint Path | Footprint Ref | Footprint Url | Height | Is Female | Lead Free | Manufacturer | Mouser Part Number | Number Of Contacts | Number Of Rows | Package | Part Number | Pitch | RoHS | Supplier 1 | Supplier 2 | Supplier Part Number 1 | Supplier Part Number 2 | Symbol Hash | Temperature | Temperature Range High | Temperature Range Low | Verification Version | Voltage Rating | helpURL
2039560203 | parts/Conn_Molex_2039560203_eec.SchLib | datasheets/Conn_Molex_2039560203_eec.pdf | No | Upverter | https://upverter.com/part/id/0a58283e91808ac4/ | Datasheet | https://www.molex.com/webdocs/datasheets/pdf/en-us/2039560203_PCB_HEADERS.pdf | Male | Vertical | Gold,Nickel | 0.3A | 20 Position Connector Plug, Outer Shroud Contacts Surface Mount Gold | CONN PLUG 20POS SMD GOLD | 900-2039560203CT-ND | parts/Conn_Molex_2039560203_eec_MFG.PcbLib | Molex_0_MFG | https://www.molex.com/pdm_docs/sd/2039560203_sd.pdf | 4.55mm | no | Yes | Molex | 538-203956-0203 | 20 | 2 | 0 | 2039560203 | 0.4mm | TRUE | Digi-Key | Mouser | 900-2039560203CT-ND | 538-203956-0203 | db22f1623fbfed54a22177e49599976dea34d6b12f98f445fc170047d3fb1d12 | -40°C to +125°C | +125°C | -40°C | 0.0.0.3 | 40V | https://upverter.com/part/id/0a58283e91808ac4/